## Summary
Micro infeed of axes
Z-axis Micro Infeed
| MaxError (μm) | Slave | Master
1um | 1st | 0.2 | 0.2
| 2nd | 0.2 | 0.1
| 3rd | 0.2 | 0.1
X-axis Micro Infeed
| MaxError (μm) | Slave | Master
1um | 1st | 0.1 | 0.1
U-axis Micro Infeed
Microinfeed : The max error in the Z-axis microinfeed is only 0.2um , and there is no overshoot in the graph, so we think it's stable moving situation. The max error in X-axis microinfeed is only 0.1um , but there is a 0.1 um overshoot , although X-axis won't synchronize with others axis , but we will ask fanuc to fix it tomorrow. We also find out there is a strange curve in the graph of U-axis microinfeed , it's maybe come from the parameter of server , so we will also ask fanuc to fix it.
Z-master
Z-slave
0.1um overshoot
Z-microinfeed
X-microinfeed
X-master
X-slave
U-microinfeed
We find out there is a strange curve in the graph,and it's only appear in the fitst step when U-axis reverse.
-0.0123um
-0.0122um
No overshoot

## Z micro-infeed 1um
Z micro-infeed 1um | 1st | [6 empty] | 2nd | [6 empty] | 3rd
| (μm) | Support |  |  | Main |  |  | (μm) | Support |  |  | Main |  |  | (μm) | Support |  |  | Main
| 目標值 Target | 實際值 Actully move | 步進值 Each step infeed | 差值 Error | 實際值 Actully move | 步進值 Each step infeed | 差值 Error | 目標值 Target | 實際值 Actully move | 步進值 Each step infeed | 差值 Error | 實際值 Actully move | 步進值 Each step infeed | 差值 Error | 目標值 Target | 實際值 Actully move | 步進值 Each step infeed | 差值 Error | 實際值 Actully move | 步進值 Each step infeed | 差值 Error
| 0 | -1.1 |  |  | 0.7 |  |  | 0 | -0.5 |  |  | 1.6 |  |  | 0 | -0.1 |  |  | 2.4
| 1 | -0.2 | 0.9 | 0.1 | 1.6 | 0.9 | 0.1 | 1 | 0.3 | 0.8 | 0.2 | 2.6 | 1 | 0 | 1 | 0.8 | 0.9 | 0.1 | 3.4 | 1 | 0
| 2 | 0.7 | 0.9 | 0.1 | 2.6 | 1 | 0 | 2 | 1.2 | 0.9 | 0.1 | 3.5 | 0.9 | 0.1 | 2 | 1.8 | 1 | 0 | 4.3 | 0.9 | 0.1
| 3 | 1.6 | 0.9 | 0.1 | 3.5 | 0.9 | 0.1 | 3 | 2.1 | 0.9 | 0.1 | 4.5 | 1 | 0 | 3 | 2.7 | 0.9 | 0.1 | 5.3 | 1 | 0
| 4 | 2.5 | 0.9 | 0.1 | 4.6 | 1.1 | -0.1 | 4 | 3.1 | 1 | 0 | 5.4 | 0.9 | 0.1 | 4 | 3.5 | 0.8 | 0.2 | 6.2 | 0.9 | 0.1
| 5 | 3.5 | 1 | 0 | 5.5 | 0.9 | 0.1 | 5 | 4 | 0.9 | 0.1 | 6.3 | 0.9 | 0.1 | 5 | 4.4 | 0.9 | 0.1 | 7.2 | 1 | 0
| 6 | 4.4 | 0.9 | 0.1 | 6.4 | 0.9 | 0.1 | 6 | 4.9 | 0.9 | 0.1 | 7.3 | 1 | 0 | 6 | 5.3 | 0.9 | 0.1 | 8.1 | 0.9 | 0.1
| 7 | 5.3 | 0.9 | 0.1 | 7.4 | 1 | 0 | 7 | 5.9 | 1 | 0 | 8.2 | 0.9 | 0.1 | 7 | 6.2 | 0.9 | 0.1 | 9.1 | 1 | 0
| 8 | 6.3 | 1 | 0 | 8.3 | 0.9 | 0.1 | 8 | 6.8 | 0.9 | 0.1 | 9.2 | 1 | 0 | 8 | 7.2 | 1 | 0 | 10 | 0.9 | 0.1
| 9 | 7.2 | 0.9 | 0.1 | 9.2 | 0.9 | 0.1 | 9 | 7.8 | 1 | 0 | 10.1 | 0.9 | 0.1 | 9 | 8.1 | 0.9 | 0.1 | 11 | 1 | 0
| 10 | 8.1 | 0.9 | 0.1 | 10.2 | 1 | 0 | 10 | 8.8 | 1 | 0 | 11 | 0.9 | 0.1 | 10 | 9.1 | 1 | 0 | 11.9 | 0.9 | 0.1
| 9 | 7.2 | 0.9 | 0.1 | 9.2 | 1 | 0 | 9 | 7.8 | 1 | 0 | 10.1 | 0.9 | 0.1 | 9 | 8.1 | 1 | 0 | 10.9 | 1 | 0
| 8 | 6.3 | 0.9 | 0.1 | 8.3 | 0.9 | 0.1 | 8 | 6.9 | 0.9 | 0.1 | 9.1 | 1 | 0 | 8 | 7.2 | 0.9 | 0.1 | 10 | 0.9 | 0.1
| 7 | 5.4 | 0.9 | 0.1 | 7.3 | 1 | 0 | 7 | 6 | 0.9 | 0.1 | 8.1 | 1 | 0 | 7 | 6.3 | 0.9 | 0.1 | 9 | 1 | 0
| 6 | 4.4 | 1 | 0 | 6.4 | 0.9 | 0.1 | 6 | 5.1 | 0.9 | 0.1 | 7.2 | 0.9 | 0.1 | 6 | 5.3 | 1 | 0 | 8.1 | 0.9 | 0.1
| 5 | 3.4 | 1 | 0 | 5.5 | 0.9 | 0.1 | 5 | 4.1 | 1 | 0 | 6.3 | 0.9 | 0.1 | 5 | 4.4 | 0.9 | 0.1 | 7.2 | 0.9 | 0.1
| 4 | 2.4 | 1 | 0 | 4.6 | 0.9 | 0.1 | 4 | 3.2 | 0.9 | 0.1 | 5.3 | 1 | 0 | 4 | 3.4 | 1 | 0 | 6.2 | 1 | 0
| 3 | 1.6 | 0.8 | 0.2 | 3.8 | 0.8 | 0.2 | 3 | 2.2 | 1 | 0 | 4.4 | 0.9 | 0.1 | 3 | 2.6 | 0.8 | 0.2 | 5.3 | 0.9 | 0.1
| 2 | 0.7 | 0.9 | 0.1 | 2.9 | 0.9 | 0.1 | 2 | 1.3 | 0.9 | 0.1 | 3.5 | 0.9 | 0.1 | 2 | 1.7 | 0.9 | 0.1 | 4.3 | 1 | 0
| 1 | -0.2 | 0.9 | 0.1 | 1.9 | 1 | 0 | 1 | 0.5 | 0.8 | 0.2 | 2.6 | 0.9 | 0.1 | 1 | 0.9 | 0.8 | 0.2 | 3.4 | 0.9 | 0.1
| 0 | -1.2 | 1 | 0 | 1 | 0.9 | 0.1 | 0 | -0.4 | 0.9 | 0.1 | 1.6 | 1 | 0 | 0 | -0.1 | 1 | 0 | 2.4 | 1 | 0
|  | Max Error |  | 0.2 | Max Error |  | 0.2 |  | Max Error |  | 0.2 | Max Error |  | 0.1 |  | Max Error |  | 0.2 | Max Error |  | 0.1

## X micro-infeed 1um
X micro-infeed 1um | 1st | [6 empty] | 2nd | [6 empty] | 3rd
| (μm) | Support |  |  | Main |  |  | (μm) | Support |  |  | Main |  |  | (μm) | Support |  |  | Main
| 目標值 Target | 實際值 Actully move | 步進值 Each step infeed | 差值 Error | 實際值 Actully move | 步進值 Each step infeed | 差值 Error | 目標值 Target | 實際值 Actully move | 步進值 Each step infeed | 差值 Error | 實際值 Actully move | 步進值 Each step infeed | 差值 Error | 目標值 Target | 實際值 Actully move | 步進值 Each step infeed | 差值 Error | 實際值 Actully move | 步進值 Each step infeed | 差值 Error
| 0 | 0 |  |  | 0.6 |  |  | 0 | [6 empty] | 0
| 1 | 1.2 | 1.2 | 0.2 | 1.4 | 0.8 | 0.2 | 1 |  | 0 | 1 |  | 0 | 1 | 1 |  | 0 | 1 |  | 0 | 1
| 2 | 2.1 | 0.9 | 0.1 | 2.3 | 0.9 | 0.1 | 2 |  | 0 | 1 |  | 0 | 1 | 2 |  | 0 | 1 |  | 0 | 1
| 3 | 3.1 | 1 | 0 | 3.2 | 0.9 | 0.1 | 3 |  | 0 | 1 |  | 0 | 1 | 3 |  | 0 | 1 |  | 0 | 1
| 4 | 4.1 | 1 | 4.4409e-16 | 4.2 | 1 | 0 | 4 |  | 0 | 1 |  | 0 | 1 | 4 |  | 0 | 1 |  | 0 | 1
| 5 | 5 | 0.9 | 0.1 | 5.1 | 0.9 | 0.1 | 5 |  | 0 | 1 |  | 0 | 1 | 5 |  | 0 | 1 |  | 0 | 1
| 6 | 6 | 1 | 0 | 6.1 | 1 | 0 | 6 |  | 0 | 1 |  | 0 | 1 | 6 |  | 0 | 1 |  | 0 | 1
| 7 | 7 | 1 | 0 | 7.1 | 1 | 0 | 7 |  | 0 | 1 |  | 0 | 1 | 7 |  | 0 | 1 |  | 0 | 1
| 8 | 7.9 | 0.9 | 0.1 | 8 | 0.9 | 0.1 | 8 |  | 0 | 1 |  | 0 | 1 | 8 |  | 0 | 1 |  | 0 | 1
| 9 | 8.9 | 1 | 0 | 9 | 1 | 0 | 9 |  | 0 | 1 |  | 0 | 1 | 9 |  | 0 | 1 |  | 0 | 1
| 10 | 9.9 | 1 | 0 | 10 | 1 | 0 | 10 |  | 0 | 1 |  | 0 | 1 | 10 |  | 0 | 1 |  | 0 | 1
| 9 | 8.8 | 1.1 | 0.1 | 9 | 1 | 0 | 9 |  | 0 | 1 |  | 0 | 1 | 9 |  | 0 | 1 |  | 0 | 1
| 8 | 7.8 | 1 | -8.8818e-16 | 8 | 1 | 0 | 8 |  | 0 | 1 |  | 0 | 1 | 8 |  | 0 | 1 |  | 0 | 1
| 7 | 6.8 | 1 | 0 | 7.1 | 0.9 | 0.1 | 7 |  | 0 | 1 |  | 0 | 1 | 7 |  | 0 | 1 |  | 0 | 1
| 6 | 5.8 | 1 | 0 | 6.2 | 0.9 | 0.1 | 6 |  | 0 | 1 |  | 0 | 1 | 6 |  | 0 | 1 |  | 0 | 1
| 5 | 4.8 | 1 | 0 | 5.3 | 0.9 | 0.1 | 5 |  | 0 | 1 |  | 0 | 1 | 5 |  | 0 | 1 |  | 0 | 1
| 4 | 3.9 | 0.9 | 0.1 | 4.3 | 1 | 0 | 4 |  | 0 | 1 |  | 0 | 1 | 4 |  | 0 | 1 |  | 0 | 1
| 3 | 2.9 | 1 | 0 | 3.4 | 0.9 | 0.1 | 3 |  | 0 | 1 |  | 0 | 1 | 3 |  | 0 | 1 |  | 0 | 1
| 2 | 1.9 | 1 | 0 | 2.6 | 0.8 | 0.2 | 2 |  | 0 | 1 |  | 0 | 1 | 2 |  | 0 | 1 |  | 0 | 1
| 1 | 1 | 0.9 | 0.1 | 1.6 | 1 | 0 | 1 |  | 0 | 1 |  | 0 | 1 | 1 |  | 0 | 1 |  | 0 | 1
| 0 | 0 | 1 | 0 | 0.6 | 1 | 0 | 0 |  | 0 | 1 |  | 0 | 1 | 0 |  | 0 | 1 |  | 0 | 1
|  | Max Error |  | 0.2 | Max Error |  | 0.2 |  | Max Error |  | 1 | Max Error |  | 1 |  | Max Error |  | 1 | Max Error |  | 1

## U micro-infeed 1um
U micro-infeed 1um | 1st | [6 empty] | 2nd | [6 empty] | 3rd
| (μm) | Support |  |  | Main |  |  | (μm) | Support |  |  | Main |  |  | (μm) | Support |  |  | Main
| 目標值 Target | 實際值 Actully move | 步進值 Each step infeed | 差值 Error | 實際值 Actully move | 步進值 Each step infeed | 差值 Error | 目標值 Target | 實際值 Actully move | 步進值 Each step infeed | 差值 Error | 實際值 Actully move | 步進值 Each step infeed | 差值 Error | 目標值 Target | 實際值 Actully move | 步進值 Each step infeed | 差值 Error | 實際值 Actully move | 步進值 Each step infeed | 差值 Error
| 0 | -1.1 |  |  | 0.7 |  |  | 0 | -0.5 |  |  | 1.6 |  |  | 0 | -0.1 |  |  | 2.4
| 1 | -0.2 | 0.9 | 0.1 | 1.6 | 0.9 | 0.1 | 1 | 0.3 | 0.8 | 0.2 | 2.6 | 1 | 0 | 1 | 0.8 | 0.9 | 0.1 | 3.4 | 1 | 0
| 2 | 0.7 | 0.9 | 0.1 | 2.6 | 1 | 0 | 2 | 1.2 | 0.9 | 0.1 | 3.5 | 0.9 | 0.1 | 2 | 1.8 | 1 | 0 | 4.3 | 0.9 | 0.1
| 3 | 1.6 | 0.9 | 0.1 | 3.5 | 0.9 | 0.1 | 3 | 2.1 | 0.9 | 0.1 | 4.5 | 1 | 0 | 3 | 2.7 | 0.9 | 0.1 | 5.3 | 1 | 0
| 4 | 2.5 | 0.9 | 0.1 | 4.6 | 1.1 | -0.1 | 4 | 3.1 | 1 | 0 | 5.4 | 0.9 | 0.1 | 4 | 3.5 | 0.8 | 0.2 | 6.2 | 0.9 | 0.1
| 5 | 3.5 | 1 | 0 | 5.5 | 0.9 | 0.1 | 5 | 4 | 0.9 | 0.1 | 6.3 | 0.9 | 0.1 | 5 | 4.4 | 0.9 | 0.1 | 7.2 | 1 | 0
| 6 | 4.4 | 0.9 | 0.1 | 6.4 | 0.9 | 0.1 | 6 | 4.9 | 0.9 | 0.1 | 7.3 | 1 | 0 | 6 | 5.3 | 0.9 | 0.1 | 8.1 | 0.9 | 0.1
| 7 | 5.3 | 0.9 | 0.1 | 7.4 | 1 | 0 | 7 | 5.9 | 1 | 0 | 8.2 | 0.9 | 0.1 | 7 | 6.2 | 0.9 | 0.1 | 9.1 | 1 | 0
| 8 | 6.3 | 1 | 0 | 8.3 | 0.9 | 0.1 | 8 | 6.8 | 0.9 | 0.1 | 9.2 | 1 | 0 | 8 | 7.2 | 1 | 0 | 10 | 0.9 | 0.1
| 9 | 7.2 | 0.9 | 0.1 | 9.2 | 0.9 | 0.1 | 9 | 7.8 | 1 | 0 | 10.1 | 0.9 | 0.1 | 9 | 8.1 | 0.9 | 0.1 | 11 | 1 | 0
| 10 | 8.1 | 0.9 | 0.1 | 10.2 | 1 | 0 | 10 | 8.8 | 1 | 0 | 11 | 0.9 | 0.1 | 10 | 9.1 | 1 | 0 | 11.9 | 0.9 | 0.1
| 9 | 7.2 | 0.9 | 0.1 | 9.2 | 1 | 0 | 9 | 7.8 | 1 | 0 | 10.1 | 0.9 | 0.1 | 9 | 8.1 | 1 | 0 | 10.9 | 1 | 0
| 8 | 6.3 | 0.9 | 0.1 | 8.3 | 0.9 | 0.1 | 8 | 6.9 | 0.9 | 0.1 | 9.1 | 1 | 0 | 8 | 7.2 | 0.9 | 0.1 | 10 | 0.9 | 0.1
| 7 | 5.4 | 0.9 | 0.1 | 7.3 | 1 | 0 | 7 | 6 | 0.9 | 0.1 | 8.1 | 1 | 0 | 7 | 6.3 | 0.9 | 0.1 | 9 | 1 | 0
| 6 | 4.4 | 1 | 0 | 6.4 | 0.9 | 0.1 | 6 | 5.1 | 0.9 | 0.1 | 7.2 | 0.9 | 0.1 | 6 | 5.3 | 1 | 0 | 8.1 | 0.9 | 0.1
| 5 | 3.4 | 1 | 0 | 5.5 | 0.9 | 0.1 | 5 | 4.1 | 1 | 0 | 6.3 | 0.9 | 0.1 | 5 | 4.4 | 0.9 | 0.1 | 7.2 | 0.9 | 0.1
| 4 | 2.4 | 1 | 0 | 4.6 | 0.9 | 0.1 | 4 | 3.2 | 0.9 | 0.1 | 5.3 | 1 | 0 | 4 | 3.4 | 1 | 0 | 6.2 | 1 | 0
| 3 | 1.6 | 0.8 | 0.2 | 3.8 | 0.8 | 0.2 | 3 | 2.2 | 1 | 0 | 4.4 | 0.9 | 0.1 | 3 | 2.6 | 0.8 | 0.2 | 5.3 | 0.9 | 0.1
| 2 | 0.7 | 0.9 | 0.1 | 2.9 | 0.9 | 0.1 | 2 | 1.3 | 0.9 | 0.1 | 3.5 | 0.9 | 0.1 | 2 | 1.7 | 0.9 | 0.1 | 4.3 | 1 | 0
| 1 | -0.2 | 0.9 | 0.1 | 1.9 | 1 | 0 | 1 | 0.5 | 0.8 | 0.2 | 2.6 | 0.9 | 0.1 | 1 | 0.9 | 0.8 | 0.2 | 3.4 | 0.9 | 0.1
| 0 | -1.2 | 1 | 0 | 1 | 0.9 | 0.1 | 0 | -0.4 | 0.9 | 0.1 | 1.6 | 1 | 0 | 0 | -0.1 | 1 | 0 | 2.4 | 1 | 0
|  | Max Error |  | 0.2 | Max Error |  | 0.2 |  | Max Error |  | 0.2 | Max Error |  | 0.1 |  | Max Error |  | 0.2 | Max Error |  | 0.1